## General_Input
Run | InputMap | OutputMap | Image_type (1=Landsat 2=PROBAV and VIIRS) | NameDEM
1 | $HOME\Input\Landsat | $HOME\Output\LS | 1 | $HOME\Input\DEM\DEM_HydroShed_m_LS.tif | Number or Path to Spatial Data
2 | $HOME\Input\VIIRS-PROBAV | $HOME\Output\VIIRS_PROBAV | 2 | $HOME\Input\DEM\DEM_HydroShed_m_VIIRS.tif | 1 or 2
3 |  |  |  |  | Number
4 |  |  |  |  | Directory
5 |  |  |  |  | Path to Spatial Data
6 |  |  |  |  | Name without extension and Band Number
7 |  |  |  |  | Name with extension
8
9
10
11
12
Short Explanation Sheets
| General_Input | Fill in Column B to E
| Meteo_Input | Fill in Column B to O
| Soil_Input | Fill in Column B to I
| Landsat_Input | if Image_Type (Column D of this sheet ) = 1 Fill in Column B to F
| VIRS_PROBAV_Input | if Image_Type (Column D of this sheet ) = 2 Fill in Column B to G
| Additional_Input | Only if you want to include your own input instead of SEBAL created input

## Meteo_Input
Run | Temp_Inst | Temp_24 | RH_inst | RH_24 | zx | Wind_inst | Wind_24 | Method_radiation | Rs_24 | Transm_24 | Method_radiation_inst | Rs_in_inst_cloud_free | Transm_inst_cloud_free | Obstacle Height
1 | 25.8 | 20.93 | 44 | 70.22 | 2 | 0.3 | 0.38 | 1 | 310 | 0.7 | 1 | 569 | 0.75 | 0.4 | Number or Path to Spatial Data
2 | $HOME\Input\Meteo\three_hourly\avgsurft_inst\T_GLDAS-NOAH_C_3hour_2016.06.15_4.tif | $HOME\Input\Meteo\daily\avgsurft_inst\mean\T_GLDAS-NOAH_C_daily_2016.06.15.tif | $HOME\Input\Meteo\three_hourly\Hum_Calculated\Humidity_percentage_Calculated_4.tif | $HOME\Input\Meteo\daily\Hum_Calculated\Humidity_percentage_Calculated_daily.tif | 2 | $HOME\Input\Meteo\three_hourly\wind_f_inst\W_GLDAS-NOAH_m-s-1_3hour_2016.06.15_4.tif | $HOME\Input\Meteo\daily\wind_f_inst\mean\W_GLDAS-NOAH_m-s-1_daily_2016.06.15.tif | 1 | $HOME\Input\Meteo\daily\swdown_f_tavg\mean\SWdown_GLDAS-NOAH_W-m-2_daily_2016.06.15.tif | 0.7 | 1 | $HOME\Input\Meteo\three_hourly\swdown_f_tavg\SWdown_GLDAS-NOAH_W-m-2_3hour_2016.06.15_4.tif | 0.75 | 0.4 | 1 or 2
3 | [14 empty] | Number
4 | [14 empty] | Directory
5 | [14 empty] | Path to Spatial Data
6 | [14 empty] | Name without extension and Band Number
7 | [14 empty] | Name with extension
8
9
10
11
12

## Soil_Input
Run | Saturated soil moisture content | Saturated soil moisture content subsoil | Residual soil moisture content | Residual soil moisture content subsoil | Field_Capacity | Wilting point | Depletion Factor (p FAO56) | LUEmax (2.5 for C3 crops, 4.5 for C4 crops)
1 | 0.4 | 0.4 | 0.02 | 0.02 | 0.32 | 0.04 | 0.5 | 2.5
2 | $HOME\Input\Soils\wcsat_topsoil.tif | $HOME\Input\Soils\wcsat_subsoil.tif | 0.02 | 0.02 | $HOME\Input\Soils\wcpf2_topsoil.tif | $HOME\Input\Soils\wcpf4.2_topsoil.tif | 0.5 | 2.5
3 | [8 empty] | Number
4 | [8 empty] | Directory
5 | [8 empty] | Path to Spatial Data
6 | [8 empty] | Name without extension and Band Number
7 | [8 empty] | Name with extension
8
9
10
11
12

## Landsat_Input
Run | Name Landsat Image | Landsat Number | Bands Thermal | Hot_Pixel_Constant_Landsat | Cold_Pixel_Constant_Landsat
1 | LC81770392016167LGN00 | 8 | 2 | 2 | 0.5 | Number or Path to Spatial Data
2 | LC81770392016167LGN01 | 8 | 2 | 2 | 0.5 | 1 or 2
3 | [5 empty] | Number
4 | [5 empty] | Directory
5 | [5 empty] | Path to Spatial Data
6 | [5 empty] | Name without extension and Band Number
7 | [5 empty] | Name with extension
8
9
10
11
12

## VIIRS_PROBAV_Input
Run | VIIRS Thermal band name | VIIRS Quality Layer | PROBA-V name (must be the raw HDF file from VITO) without extension | Hot_Pixel_Constant_VIIRS | Cold_Pixel_Constant_VIIRS | UTM_Zone
1 | VIIRS_SVIO5_npp_d20160615_t1142431_e1148235_b24007_c20160615174824617353_noaa_ops.tif |  | PROBAV_S5_TOC_X21Y04_20160621_100M_V001 | 2 | 1.5 | 36 | Number or Path to Spatial Data
2 | VIIRS_SVIO5_npp_d20160615_t1142431_e1148235_b24007_c20160615174824617353_noaa_ops.tif |  | PROBAV_S5_TOC_X21Y04_20160621_100M_V001 | 2 | 1.5 | 36 | 1 or 2
3 | [6 empty] | Number
4 | [6 empty] | Directory
5 | [6 empty] | Path to Spatial Data
6 | [6 empty] | Name without extension and Band Number
7 | [6 empty] | Name with extension
8
9
10
11
12

## MODIS_Input
Run | MODIS 9 (Name without hdf extension) | MODIS 11 (Name without hdf extension) | MODIS 13 (Name without hdf extension) | Hot_Pixel_Constant_VIIRS | Cold_Pixel_Constant_VIIRS | UTM_Zone
1 | MOD09GA.A2008129.h18v05.006.2015173152648 | MOD11A1.A2008129.h18v05.006.2015349114618 | MOD13Q1.A2008129.h18v05.006.2015175090913 | 2 | 1.5 | 31

## Additional_Input
Run | NDVI | Water Mask | Albedo | Land Surface Temperature (K) | Quality Mask for Landsat or PROBA-V/VIIRS
1 | [5 empty] | Number or Path to Spatial Data
2 | [5 empty] | 1 or 2
3 | [5 empty] | Number
4 | [5 empty] | Directory
5 | [5 empty] | Path to Spatial Data
6 | [5 empty] | Name without extension and Band Number
7 | [5 empty] | Name with extension
8
9
10
11
12